## Sheet1
Part Description | Part Number | Qty | Supplier | Supplier Order Code | Price 1+ | Sub-Total | Notes
Rexroth | 30x30mm- Length: 550mm | 4 | Rexroth | - |  |  | Obtained in-house
Rexroth | 30x30mm- Length: 250mm | 10 | Rexroth | - |  |  | Obtained in-house
Rexroth | Beam Connectors | 12 | Rexroth | - |  |  | Obtained in-house
LinearStage | C-Beam Linear Rail - 400mm | 1 | ooznest | - | 29 | 29 | http://ooznest.co.uk/V-Slot/C-Beam/C-Beam-1000mm
LinearStage | ACME 8mm Lead Screw - 420mm | 1 | ooznest | - | 35 | 35 | http://ooznest.co.uk/V-Slot/Bolts/ACME-8mm-Lead-Screw
LinearStage | Linear Stage Parts | 1 | ooznest | - |  |  | Obtained in-house
Acryic | Platform Bed | 1 | RS | 680-498 | 30.02 | 30.02 | https://uk.rs-online.com/web/p/products/0680498/?grossPrice=Y&cm_mmc=UK-PLA-DS3A-_-google-_-PLA_UK_EN_Abrasives_And_Engineering_Materials-_-Plastic_Rods_And_Sheets_And_Tubes%7CSolid_Plastic_Sheets-_-PRODUCT_GROUP&matchtype=&pla-422669811738&s_kwcid=AL!7457!3!243845707828!!!g!422669811738!&gclid=EAIaIQobChMI-5ed152Q4AIVIQzTCh3VTAiVEAYYASABEgLAOPD_BwE&gclsrc=aw.ds
Clips | 6.7cm Pair Microscope Tablet Slides Clip Stage Presser Pressure Holder Stainless Steel | 3 | ebay | - | 4.3 | 12.9 | https://www.ebay.ie/itm/Pair-Microscope-Tablet-Slides-Clip-Stage-Presser-Pressure-Holder-Stainless-Steel/181948782973?hash=item2a5cfe197d:m:m6W4sQLPVKZk7J2aZQogTgw
Motor | Nema 17 Motor - 2 Poles-4wire Drive | 1
Motor Driver | DM542 Microstepper Driver- Motor Driver | 1
Applicator | Elcometer Casting Knife Applicator -15/20-cm | 1 |  |  |  |  | https://www.elcometer.com/en/physical-test-equipment/film-application/bar-coaters-film-applicators/elcometer-3580-casting-knife-film-applicator.html
Power Mains | RS PRO, 50W AC DC Adapter 24V dc, 2.1A, Level VI Efficiency, 1 Output, Australia, European Plug, UK, US | 1 | RS | 144-0962 | 16.02 | 16.02 | https://uk.rs-online.com/web/p/ac-dc-adapters/1440962/
Power Converter | DROK® Small DC Buck Volt Converter Step Down Voltage Regulator Module Board 4-38V to 1.25-36V 5V/12V Portable Adjustable Output Voltage Stabilizer Transformer Switch for Car Motorcycle Generator Vehicle Fan Motor with Digital LED Vol | 1 | Amazon | - | 7.4 | 7.4 | https://www.amazon.co.uk/dp/B00IJ353V6/ref=cm_sw_r_cp_ep_dp_EjoABbGN2ZA90
Pigtail Connector | VanDeSaiL DC Power Pigtail Cable, 10 Pair CCTV Security Camera DC Power Pigtail Male & Female Cable with 2.1mm x 5.5mm Connectors (10 Pair, Male & Female) | 1 | Amazon | - | 7.99 | 7.99 | https://www.amazon.co.uk/dp/B0762G5VPQ/ref=cm_sw_r_cp_ep_dp_RizABb7G9WPB2
LCD Screen | MC21605C6W-SPR-V2 - Alphanumeric LCD, 16 x 2, Black on Yellow / Green, 5V, Parallel, English, Japanese, Reflective | 1 | Farnell | 2675590 | 6.97 | 6.97 | https://uk.farnell.com/midas/mc21605c6w-spr-v2/display-alphanumeric-16x2-nobacklight/dp/2675590?gclid=EAIaIQobChMI9_Or4NKG4AIVzkPTCh3_mwuDEAQYAyABEgLhpvD_BwE&gross_price=true&mckv=Um4np8aV_dc¦pcrid¦78108376509¦&CAWELAID=120173390002023691&CAGPSPN=pla&CAAGID=14406255429&CMP=KNC-GUK-GEN-SHOPPING-2675590&CATCI=pla-298487305618
Push Buttons | 1-pole on-off switch Momentary Miniature Push Button Switch, Panel Mount | 5 | RS | 133-6473 | 3.16 | 15.8 | https://uk.rs-online.com/web/p/products/1336473/?grossPrice=Y&cm_mmc=UK-PLA-DS3A-_-google-_-PLA_UK_EN_Switches-_-Push_Button_Switches_And_Accessories%7CPush_Button_Switches-_-PRODUCT_GROUP&matchtype=&pla-393916550793&s_kwcid=AL!7457!3!243856896206!!!g!393916550793!&gclid=EAIaIQobChMIy5ia29OG4AIVJjbTCh3higcwEAQYASABEgLwX_D_BwE&gclsrc=aw.ds
Microcontroller | Arduino Uno, A000066 | 1 | RS | 715-4081 | 16.64 | 16.64 | https://uk.rs-online.com/web/p/processor-microcontroller-development-kits/7154081/
Potentiometer | 10k-Potentiometer -(FOR LCD) | 1 | Amazon | - | 3.99 | 3.99 | https://www.amazon.co.uk/10K-Linear-Potentiometer-Coloured-Knob/dp/B00YEX7WWI
Switch | C & K Single Pole Single Throw (SPST) Toggle Switch, Latching, Through Hole Flip Switch -(OPTIONAL-FOR LCD BACKLIGHT) | 1 | RS | 787-4820 | 6.14 | 6.14 | https://uk.rs-online.com/web/p/products/7874820/?grossPrice=Y&cm_mmc=UK-PLA-DS3A-_-google-_-PLA_UK_EN_Switches-_-Toggle_Switches_And_Accessories%7CToggle_Switches-_-PRODUCT_GROUP&matchtype=&pla-431787831057&s_kwcid=AL!7457!3!243856896383!!!g!431787831057!&gclid=EAIaIQobChMI2cmSn9WG4AIVgUPTCh0dmAbJEAQYCiABEgIq1vD_BwE&gclsrc=aw.ds
Resistors | Series of Resistors (FOR Analogue push buttons) [2k ohm, 330ohm. 620ohm, 1k ohm, 3.6k ohm, 4.7k ohm] | 1 |  |  |  | 0
[5 empty] | Total: | 187.87
Note: